## AQM65 wattage
AQM65 POWER CONSUMPTION TABLES AND CALCULATOR
AQM65 equipment power and heat load table (measured at 12.5A) | [5 empty] | AQM65 TOTAL POWER CONSUMPTION TABLE
Component | Include | Pave. [W] | Pmax. [W] | Q average [W] |  | Tamb [°C] | Pave. [W] | Pmax. [W]
Embedded PC | YES | 7.8 | 10 | 7.8 |  | -20 | 77.4742 | 101.3807
Sample Pump | YES | 2.3 | 2.3 | 2.3 |  | -15 | 64.7396 | 101.2275
System Manager | YES | 2 | 2 | 2 |  | -10 | 52.4727 | 101.3084
Moxa Modem | YES | 3 | 3 | 3 |  | -5 | 48.5096 | 101.7769
Sierra RV50X Modem |  | 1.8 | 5.5 | 1.8 |  | 0 | 76.9253 | 134.7538
NOx |  | 3.48 | 9.11 | 3.48 |  | 5 | 89.4954 | 131.1914
NO2 |  | 1.9 | 1.9 | 1.9 |  | 10 | 76.3346 | 129.8443
O3 |  | 2.79 | 3.42 | 2.79 |  | 15 | 75.9397 | 129.0423
CO |  | 1.56 | 1.56 | 1.56 |  | 20 | 82.3243 | 128.776
CO2 |  | 1.2 | 1.2 | 1.2 |  | 25 | 86.4647 | 133.3733
PM1 |  | 4.8 | 8 | 4.8 |  | 30 | 92.0812 | 129.5765
PM HEATER1 |  | 8.5 | 8.5 | 4 |  | 35 | 127.214 | 181.6071
PM2 |  | 4.8 | 8 | 4.8 |  | 40 | 123.2787 | 188.5203
PM HEATER2 |  | 8.5 | 8.5 | 4 |  | 45 | 120.0342 | 194.9177
SO2 |  | 1.9 | 1.9 | 1.9 |  | 50 | 119.1227 | 203.1826
H2S |  | 1.9 | 1.9 | 1.9 |  | 52.5 | 119.2521 | 210.0525
PID |  | 1.56 | 1.56 | 1.56
AUX |  | 0.7 | 0.7 | 0.7
Aircal8000 |  | 15 | 25 | 15
BTEX | YES | 16.6 | 29.5 | 16.6
NEW AQM65 calculated values |  | 31.7 | 46.8 | 31.7 | Q average should not exceed 54W!
P average [W] = Average electrical power. Use this to calculate long-term power consumption.
P max. [W] = Peak electrical power. Use this to calculate max. power of power source (solar cells)
Q average [W] = AQM65 modules heat power. Use this to calculate AQM65 heat load. This should not exceed 54W!
TMS SYSTEM SETTINGS (default settings)
SM settings (default settings):
H0 = ITEMP setpoint
H1 = heater setpoint
H3 = ITEMP control band
TEMR = fan ON/OFF setpoint (Tamb.)
TEMA = Mode change setpoint (Tamb.)
TMS Power Supply voltage 12VDC
TMS SYSTEM POWER CONSUMPTION TABLE | [6 empty] | AQM65 TOTAL POWER CONSUMPTION TABLE
| AQM65 Qaverage=24W |  | AQM65 Qaverage=54W |  | NEW AQM65 Qave = | 31.7
Tamb [°C] | Pave. [W] | Pmax. [W] | Pave. [W] | Pmax. [W] | Pave. [W] | Pmax. [W] | Pave. [W] | Pmax. [W]
-30 |  |  | 53.7 | 53.7
-25 |  |  | 38.326 | 53.7192
-20 | 51.5974 | 54.6614 | 28.9095 | 54.3467 | 45.7742 | 54.5807 | 77.4742 | 101.3807
-15 | 38.3504 | 54.3467 | 17.659 | 54.6614 | 33.0396 | 54.4275 | 64.7396 | 101.2275
-10 | 24.6583 | 54.3467 | 9.5198 | 54.9769 | 20.7727 | 54.5084 | 52.4727 | 101.3084
-5 | 22.6174 | 54.9769 | -0.01044 | 54.9769 | 16.8096 | 54.9769 | 48.5096 | 101.7769
0 | 39.5283 | 83.5682 | 61.7245 | 100.6549 | 45.2253 | 87.9538 | 76.9253 | 134.7538
5 | 64.6279 | 78.7757 | 38.0078 | 100.6549 | 57.7954 | 84.3914 | 89.4954 | 131.1914
10 | 48.4339 | 76.9636 | 33.6315 | 100.6549 | 44.6346 | 83.0443 | 76.3346 | 129.8443
15 | 46.4826 | 75.8845 | 37.7442 | 100.6549 | 44.2397 | 82.2423 | 75.9397 | 129.0423
20 | 54.0633 | 75.5263 | 40.6647 | 100.6549 | 50.6243 | 81.976 | 82.3243 | 128.776
25 | 58.1596 | 81.7111 | 44.933 | 100.6549 | 54.7647 | 86.5733 | 86.4647 | 133.3733
30 | 64.0484 | 76.6032 | 49.7605 | 100.6549 | 60.3812 | 82.7765 | 92.0812 | 129.5765
35 | 106.8891 | 134.6895 | 62.5707 | 135.1479 | 95.514 | 134.8071 | 127.214 | 181.6071
40 | 102.2646 | 143.9897 | 60.6315 | 135.1479 | 91.5787 | 141.7203 | 123.2787 | 188.5203
45 | 94.5758 | 152.5961 | 70.2577 | 135.1479 | 88.3342 | 148.1177 | 120.0342 | 194.9177
50 | 85.9095 | 162.9197 | 91.8048 | 137.4505 | 87.4227 | 156.3826 | 119.1227 | 203.1826
52.5 | 79.8723 | 169.4632 | 109.7935 | 145.2656 | 87.5521 | 163.2525 | 119.2521 | 210.0525
55 |  |  | 127.7822 | 153.0808